## Tapping Code 10
Fionia Lowline Tapping Code 10
EN 442 Certification Data
Type |  |  | T22 (2PK) | T33 (3PK) | T44 (4PK)
Casing Height |  |  | 220 | 220 | 220
Emitter Height |  |  | 200 | 200 | 200
W/m (75/65/20) |  |  | 576 | 906 | 1181
n-coefficients |  |  | 1.2678 | 1.2579 | 1.2843
Weight (kg/m) for Tapping Code 10 |  |  | 22.4 | 29.5 | 36.5
Water Contents (l/m) |  |  | 2.8 | 4.2 | 5.6
KM |  |  | 4.0408 | 6.6068 | 7.7672
Table of heat outputs at:
| Arithmetic |  | Logarithmic |  | Watt to Btu/h:
Inlet | 75 | ° C | 75 | 75 | 3.412
Outlet | 65 | ° C | 65 | 65
Ambient | 20 | ° C | 20 | 20
Delta T | 50 | ° C | 49.8329 | 49.8329
Advisory recommendation for the choice of calculation method and use of reduction factor:
Logarithmic conversion should be used on emitters up until and including height 400mm, as well as on low convectors.
The logarithmic calculation method should also be used if the relative cooling surpasses 75%.
Arithmetic conversion should be used on emitters above height 400mm if the relative cooling is under 75%.
Arithmetic outputs
| Type |  | T22 (2PK) | T33 (3PK) | T44 (4PK)
| Casing Height |  | 220 | 220 | 220
| Emitter Height |  | 200 | 200 | 200
| Casing Length for Tapping Code 10 | Emitter Length
| 1010 | 1000 | 576 | 906 | 1181
| 1210 | 1200 | 691 | 1087 | 1417
| 1410 | 1400 | 806 | 1268 | 1653
| 1510 | 1500 | 864 | 1359
| 1610 | 1600 | 922 | 1450 | 1890
| 1810 | 1800 | 1037 | 1631 | 2126
| 2010 | 2000 | 1152 | 1812 | 2362
Logarithmic Outputs
| Type |  | T22 (2PK) | T33 (3PK) | T44 (4PK)
| Casing Height |  | 220 | 220 | 220
| Emitter Height |  | 200 | 200 | 200
| Casing Length for Tapping Code 10 | Emitter Length
| 1010 | 1000 | 576 | 906 | 1181
| 1210 | 1200 | 691 | 1087 | 1417
| 1410 | 1400 | 806 | 1268 | 1653
| 1510 | 1500 | 864 | 1359
| 1610 | 1600 | 922 | 1450 | 1890
| 1810 | 1800 | 1037 | 1631 | 2126
| 2010 | 2000 | 1152 | 1812 | 2362
Conversion to Btu/hr
| Type |  | T22 (2PK) | T33 (3PK) | T44 (4PK)
| Casing Height |  | 220 | 220 | 220
| Emitter Height |  | 200 | 200 | 200
| Casing Length for Tapping Code 10 | Emitter Length
| 1010 | 1000 | 1965 | 3091 | 4030
| 1210 | 1200 | 2358 | 3709 | 4835
| 1410 | 1400 | 2750 | 4326 | 5640
| 1510 | 1500 | 2948 | 4637
| 1610 | 1600 | 3146 | 4947 | 6449
| 1810 | 1800 | 3538 | 5565 | 7254
| 2010 | 2000 | 3931 | 6183 | 8059
Hudevad Radiator Design A/S
Ambolten 37
DK-6000 Kolding
Tel: +45 7542 0255
Tel: (0)2476 881 200 (UK)
www.hudevad.com

## Tapping Code 11 - 12
Fionia Lowline Tapping Code 11 - 12
EN 442 Certification Data
Type |  |  | T22 (2PK) | T33 (3PK) | T44 (4PK)
Casing Height |  |  | 220 | 220 | 220
Emitter Height |  |  | 200 | 200 | 200
W/m (75/65/20) |  |  | 576 | 906 | 1181
n-coefficients |  |  | 1.2678 | 1.2579 | 1.2843
Weight (kg/m) for Tapping Code 11 - 12 |  |  | 22.4 | 29.5 | 36.5
Water Contents (l/m) |  |  | 2.8 | 4.2 | 5.6
KM |  |  | 4.0408 | 6.6068 | 7.7672
Table of heat outputs at:
| Arithmetic |  | Logarithmic |  | Watt to Btu/h:
Inlet | 75 | ° C | 75 | 75 | 3.412
Outlet | 65 | ° C | 65 | 65
Ambient | 20 | ° C | 20 | 20
Delta T | 50 | ° C | 49.8329 | 49.8329
Advisory recommendation for the choice of calculation method and use of reduction factor:
Logarithmic conversion should be used on emitters up until and including height 400mm, as well as on low convectors.
The logarithmic calculation method should also be used if the relative cooling surpasses 75%.
Arithmetic conversion should be used on emitters above height 400mm if the relative cooling is under 75%.
Arithmetic outputs
| Type |  | T22 (2PK) | T33 (3PK) | T44 (4PK)
| Casing Height |  | 220 | 220 | 220
| Emitter Height |  | 200 | 200 | 200
| Casing Length for Code 11 - 12 | Emitter Length
| 1020 | 1000 | 576 | 906 | 1181
| 1220 | 1200 | 691 | 1087 | 1417
| 1420 | 1400 | 806 | 1268 | 1653
| 1520 | 1500
| 1620 | 1600 | 922 | 1450 | 1890
| 1820 | 1800 | 1037 | 1631 | 2126
| 2020 | 2000 | 1152 | 1812 | 2362
Logarithmic Outputs
| Type |  | T22 (2PK) | T33 (3PK) | T44 (4PK)
| Casing Height |  | 220 | 220 | 220
| Emitter Height |  | 200 | 200 | 200
| Casing Length for Code 11 - 12 | Emitter Length
| 1020 | 1000 | 576 | 906 | 1181
| 1220 | 1200 | 691 | 1087 | 1417
| 1420 | 1400 | 806 | 1268 | 1653
| 1520 | 1500
| 1620 | 1600 | 922 | 1450 | 1890
| 1820 | 1800 | 1037 | 1631 | 2126
| 2020 | 2000 | 1152 | 1812 | 2362
Conversion to Btu/hr
| Type |  | T22 (2PK) | T33 (3PK) | T44 (4PK)
| Casing Height |  | 220 | 220 | 220
| Emitter Height |  | 200 | 200 | 200
| Casing Length for Code 11 - 12 | Emitter Length
| 1020 | 1000 | 1965 | 3091 | 4030
| 1220 | 1200 | 2358 | 3709 | 4835
| 1420 | 1400 | 2750 | 4326 | 5640
| 1520 | 1500
| 1620 | 1600 | 3146 | 4947 | 6449
| 1820 | 1800 | 3538 | 5565 | 7254
| 2020 | 2000 | 3931 | 6183 | 8059
Hudevad Radiator Design A/S
Ambolten 37
DK-6000 Kolding
Tel: +45 7542 0255
Tel: (0)2476 881 200 (UK)
www.hudevad.com

## Tapping Code 15
Fionia Lowline Tapping Code 15
EN 442 Certification Data
Type |  |  | T22 (2PK) | T33 (3PK) | T44 (4PK)
Casing Height |  |  | 220 | 220 | 220
Emitter Height |  |  | 200 | 200 | 200
W/m (75/65/20) |  |  | 576 | 906 | 1181
n-coefficients |  |  | 1.2678 | 1.2579 | 1.2843
Weight (kg/m) for Tapping Code 15 |  |  | 23.4 | 31 | 38.7
Water Contents (l/m) |  |  | 2.8 | 4.2 | 5.6
KM |  |  | 4.0408 | 6.6068 | 7.7672
Table of heat outputs at:
| Arithmetic |  | Logarithmic |  | Watt to Btu/h:
Inlet | 75 | ° C | 75 | 75 | 3.412
Outlet | 65 | ° C | 65 | 65
Ambient | 20 | ° C | 20 | 20
Delta T | 50 | ° C | 49.8329 | 49.8329
Advisory recommendation for the choice of calculation method and use of reduction factor:
Logarithmic conversion should be used on emitters up until and including height 400mm, as well as on low convectors.
The logarithmic calculation method should also be used if the relative cooling surpasses 75%.
Arithmetic conversion should be used on emitters above height 400mm if the relative cooling is under 75%.
Arithmetic outputs
| Type |  | T22 (2PK) | T33 (3PK) | T44 (4PK)
| Casing Height |  | 220 | 220 | 220
| Emitter Height |  | 200 | 200 | 200
| Casing Length for Tapping Code 15 | Emitter Length
| 1010 | 800 | 461 | 725 | 945
| 1210 | 1000 | 576 | 906 | 1181
| 1410 | 1200 | 691 | 1087 | 1417
| 1510 | 1300 | 749 | 1178
| 1610 | 1400 | 806 | 1268 | 1653
| 1810 | 1600 | 922 | 1450 | 1890
| 2010 | 1800 | 1037 | 1631 | 2126
Logarithmic Outputs
| Type |  | T22 (2PK) | T33 (3PK) | T44 (4PK)
| Casing Height |  | 220 | 220 | 220
| Emitter Height |  | 200 | 200 | 200
| Casing Length for Tapping Code 15 | Emitter Length
| 1010 | 800 | 461 | 725 | 945
| 1210 | 1000 | 576 | 906 | 1181
| 1410 | 1200 | 691 | 1087 | 1417
| 1510 | 1300 | 749 | 1178
| 1610 | 1400 | 806 | 1268 | 1653
| 1810 | 1600 | 922 | 1450 | 1890
| 2010 | 1800 | 1037 | 1631 | 2126
Conversion to Btu/hr
| Type |  | T22 (2PK) | T33 (3PK) | T44 (4PK)
| Casing Height |  | 220 | 220 | 220
| Emitter Height |  | 200 | 200 | 200
| Casing Length for Tapping Code 15 | Emitter Length
| 1010 | 800 | 1573 | 2474 | 3224
| 1210 | 1000 | 1965 | 3091 | 4030
| 1410 | 1200 | 2358 | 3709 | 4835
| 1510 | 1300 | 2556 | 4019
| 1610 | 1400 | 2750 | 4326 | 5640
| 1810 | 1600 | 3146 | 4947 | 6449
| 2010 | 1800 | 3538 | 5565 | 7254
Hudevad Radiator Design A/S
Ambolten 37
DK-6000 Kolding
Tel: +45 7542 0255
Tel: (0)2476 881 200 (UK)
www.hudevad.com