## Tapping Code 10
P5 Horizontal TAPPING CODE 10
EN442 Certification Data
Type |  |  | T10 (1P) | [5 empty] | T11 (1PK) | [5 empty] | T20 (2P) | [5 empty] | T22 (2PK) | [5 empty] | T33 (3PK)
Casing Height |  |  | 320 | 420 | 520 | 620 | 720 | 920 | 320 | 420 | 520 | 620 | 720 | 920 | 320 | 420 | 520 | 620 | 720 | 920 | 320 | 420 | 520 | 620 | 720 | 920 | 320 | 420 | 520 | 620 | 720 | 920
Emitter Height |  |  | 300 | 400 | 500 | 600 | 700 | 900 | 300 | 400 | 500 | 600 | 700 | 900 | 300 | 400 | 500 | 600 | 700 | 900 | 300 | 400 | 500 | 600 | 700 | 900 | 300 | 400 | 500 | 600 | 700 | 900
W/m at 75/65/20 |  |  | 307 | 390 | 471 | 550 | 627 | 776 | 468 | 608 | 744 | 874 | 1000 | 1237 | 531 | 680 | 820 | 952 | 1077 | 1308 | 843 | 1055 | 1255 | 1446 | 1630 | 1977 | 1191 | 1479 | 1758 | 2031 | 2301 | 2835
n-coefficients |  |  | 1.2766 | 1.2668 | 1.2569 | 1.2471 | 1.2466 | 1.2456 | 1.2596 | 1.2643 | 1.2691 | 1.2738 | 1.2879 | 1.316 | 1.2988 | 1.3021 | 1.3053 | 1.3086 | 1.3156 | 1.3295 | 1.2913 | 1.3034 | 1.3155 | 1.3276 | 1.3357 | 1.3519 | 1.2993 | 1.3036 | 1.3079 | 1.3122 | 1.3124 | 1.3129
Weight (kg/m) for Tapping Code 10 |  |  | 11.34 | 14.52 | 17.7 | 20.88 | 24.37 | 31.35 | 13.53 | 17.67 | 21.81 | 25.95 | 30.32 | 39.05 | 17.2 | 21.3 | 25.4 | 29.5 | 34.5 | 44.7 | 22.2 | 28.45 | 34.7 | 40.95 | 47.98 | 62.05 | 31.2 | 40.37 | 49.53 | 58.7 | 68.82 | 89.06
Water Contents (l/m) |  |  | 1.86 | 2.33 | 2.8 | 3.26 | 3.73 | 4.65 | 1.86 | 2.33 | 2.8 | 3.26 | 3.73 | 4.65 | 3.61 | 4.62 | 5.63 | 6.63 | 7.61 | 9.55 | 3.61 | 4.62 | 5.63 | 6.63 | 7.61 | 9.55 | 5.4 | 6.86 | 8.33 | 9.8 | 11.31 | 14.32
KM |  |  | 2.0808 | 2.7467 | 3.4481 | 4.1839 | 4.7789 | 5.9378 | 3.3902 | 4.3241 | 5.1929 | 5.9891 | 6.4848 | 7.1866 | 3.2997 | 4.1714 | 4.9676 | 5.6933 | 6.2669 | 7.2082 | 5.3945 | 6.4389 | 7.3055 | 8.0282 | 8.7675 | 9.9809 | 7.3865 | 9.0197 | 10.5423 | 11.9763 | 13.5578 | 16.6715
Table of heat outputs at:
Arithmetic |  |  | Logarithmic |  |  | Watt to Btu/h:
Inlet | 75 | ° C | 75 |  | 75 | 3.412
Outlet | 65 | ° C | 65 |  | 65
Ambient | 20 | ° C | 20 |  | 20
Delta T | 50 | ° C | 49.8329 |  | 49.8329
Advisory recommendation for the choice of calculation method and use of reduction factor:
Logarithmic conversion should be used on emitters up until and including height 400mm, as well as on low convectors.
The logarithmic calculation method should also be used if the relative cooling surpasses 75%.
Arithmetic conversion should be used on emitters above height 400mm if the relative cooling is under 75%.
Arithmetic outputs
Type |  |  | T10 (1P) | [5 empty] | T11 (1PK) | [5 empty] | T20 (2P) | [5 empty] | T22 (2PK) | [5 empty] | T33 (3PK)
Casing Height |  |  | 320 | 420 | 520 | 620 | 720 | 920 | 320 | 420 | 520 | 620 | 720 | 920 | 320 | 420 | 520 | 620 | 720 | 920 | 320 | 420 | 520 | 620 | 720 | 920 | 320 | 420 | 520 | 620 | 720 | 920
Emitter Height |  |  | 300 | 400 | 500 | 600 | 700 | 900 | 300 | 400 | 500 | 600 | 700 | 900 | 300 | 400 | 500 | 600 | 700 | 900 | 300 | 400 | 500 | 600 | 700 | 900 | 300 | 400 | 500 | 600 | 700 | 900
Casing Length for Tapping Code 10 | Emitter Length
410 | 400 |  | 123 | 156 | 188 | 220 | 251 | 310 | 187 | 243 | 298 | 350 | 400 | 495 | 212 | 272 | 328 | 381 | 431 | 523 | 337 | 422 | 502 | 578 | 652 | 791 |  |  | 703 | 812 | 920 | 1134
510 | 500 |  | 154 | 195 | 236 | 275 | 314 | 388 | 234 | 304 | 372 | 437 | 500 | 619 | 266 | 340 | 410 | 476 | 539 | 654 | 422 | 528 | 628 | 723 | 815 | 989 | 596 | 740 | 879 | 1016 | 1151 | 1418
610 | 600 |  | 184 | 234 | 283 | 330 | 376 | 466 | 281 | 365 | 446 | 524 | 600 | 742 | 319 | 408 | 492 | 571 | 646 | 785 | 506 | 633 | 753 | 868 | 978 | 1186 | 715 | 887 | 1055 | 1219 | 1381 | 1701
710 | 700 |  | 215 | 273 | 330 | 385 | 439 | 543 | 328 | 426 | 521 | 612 | 700 | 866 | 372 | 476 | 574 | 666 | 754 | 916 | 590 | 739 | 879 | 1012 | 1141 | 1384 | 834 | 1035 | 1231 | 1422 | 1611 | 1985
810 | 800 |  | 246 | 312 | 377 | 440 | 502 | 621 | 374 | 486 | 595 | 699 | 800 | 990 | 425 | 544 | 656 | 762 | 862 | 1046 | 674 | 844 | 1004 | 1157 | 1304 | 1582 | 953 | 1183 | 1406 | 1625 | 1841 | 2268
910 | 900 |  | 276 | 351 | 424 | 495 | 564 | 698 | 421 | 547 | 670 | 787 | 900 | 1113 | 478 | 612 | 738 | 857 | 969 | 1177 | 759 | 950 | 1130 | 1301 | 1467 | 1779 | 1072 | 1331 | 1582 | 1828 | 2071 | 2552
1010 | 1000 |  | 307 | 390 | 471 | 550 | 627 | 776 | 468 | 608 | 744 | 874 | 1000 | 1237 | 531 | 680 | 820 | 952 | 1077 | 1308 | 843 | 1055 | 1255 | 1446 | 1630 | 1977 | 1191 | 1479 | 1758 | 2031 | 2301 | 2835
1110 | 1100 |  | 338 | 429 | 518 | 605 | 690 | 854 | 515 | 669 | 818 | 961 | 1100 | 1361 | 584 | 748 | 902 | 1047 | 1185 | 1439 | 927 | 1161 | 1381 | 1591 | 1793 | 2175 | 1310 | 1627 | 1934 | 2234 | 2531 | 3119
1210 | 1200 |  | 368 | 468 | 565 | 660 | 752 | 931 | 562 | 730 | 893 | 1049 | 1200 | 1484 | 637 | 816 | 984 | 1142 | 1292 | 1570 | 1012 | 1266 | 1506 | 1735 | 1956 | 2372 | 1429 | 1775 | 2110 | 2437 | 2761 | 3402
1310 | 1300 | [19 empty] | 1096 | 1372 | 1632 | 1880
1410 | 1400 |  | 430 | 546 | 659 | 770 | 878 | 1086 | 655 | 851 | 1042 | 1224 | 1400 | 1732 | 743 | 952 | 1148 | 1333 | 1508 | 1831 | 1180 | 1477 | 1757 | 2024 | 2282 | 2768 | 1667 | 2071 | 2461 | 2843 | 3221 | 3969
1510 | 1500 | [9 empty] | 1116 | 1311 | [8 empty] | 1265 | 1583 | 1883 | 2169 |  | 2966 |  |  | 2637 | 3047
1610 | 1600 |  | 491 | 624 | 754 | 880 | 1003 | 1242 | 749 | 973 | 1190 | 1398 | 1600 | 1979 | 850 | 1088 | 1312 | 1523 | 1723 | 2093 | 1349 | 1688 | 2008 | 2314 | 2608 | 3163 | 1906 | 2366 | 2813 | 3250 | 3682 | 4536
1710 | 1700 | [19 empty] | 1433 | 1794 | 2134 | 2458
1810 | 1800 |  | 553 | 702 | 848 | 990 | 1129 |  | 842 | 1094 | 1339 | 1573 | 1800 | 2227 | 956 | 1224 | 1476 | 1714 | 1939 |  | 1517 | 1899 | 2259 | 2603 | 2934 | 3559 | 2144 | 2662 | 3164 | 3656 | 4142
1910 | 1900 | [19 empty] | 1602 | 2005 | 2385 | 2747
2010 | 2000 |  | 614 | 780 | 942 | 1100 | 1254 |  | 936 | 1216 | 1488 | 1748 | 2000 | 2474 | 1062 | 1360 | 1640 | 1904 | 2154 |  | 1686 | 2110 | 2510 | 2892 | 3260 | 3954 | 2382 | 2958 | 3516 | 4062 | 4602
Conversion to Logarithmic Outputs
Type |  |  | T10 (1P) | [5 empty] | T11 (1PK) | [5 empty] | T20 (2P) | [5 empty] | T22 (2PK) | [5 empty] | T33 (3PK)
Casing Height |  |  | 320 | 420 | 520 | 620 | 720 | 920 | 320 | 420 | 520 | 620 | 720 | 920 | 320 | 420 | 520 | 620 | 720 | 920 | 320 | 420 | 520 | 620 | 720 | 920 | 320 | 420 | 520 | 620 | 720 | 920
Emitter Height |  |  | 300 | 400 | 500 | 600 | 700 | 900 | 300 | 400 | 500 | 600 | 700 | 900 | 300 | 400 | 500 | 600 | 700 | 900 | 300 | 400 | 500 | 600 | 700 | 900 | 300 | 400 | 500 | 600 | 700 | 900
Casing Length for Tapping Code 10 | Emitter Length
410 | 400 |  | 123 | 156 | 188 | 220 | 251 | 310 | 187 | 243 | 298 | 350 | 400 | 495 | 212 | 272 | 328 | 381 | 431 | 523 | 337 | 422 | 502 | 578 | 652 | 791 |  |  | 703 | 812 | 920 | 1134
510 | 500 |  | 154 | 195 | 236 | 275 | 314 | 388 | 234 | 304 | 372 | 437 | 500 | 619 | 266 | 340 | 410 | 476 | 539 | 654 | 422 | 528 | 628 | 723 | 815 | 989 | 596 | 740 | 879 | 1016 | 1151 | 1418
610 | 600 |  | 184 | 234 | 283 | 330 | 376 | 466 | 281 | 365 | 446 | 524 | 600 | 742 | 319 | 408 | 492 | 571 | 646 | 785 | 506 | 633 | 753 | 868 | 978 | 1186 | 715 | 887 | 1055 | 1219 | 1381 | 1701
710 | 700 |  | 215 | 273 | 330 | 385 | 439 | 543 | 328 | 426 | 521 | 612 | 700 | 866 | 372 | 476 | 574 | 666 | 754 | 916 | 590 | 739 | 879 | 1012 | 1141 | 1384 | 834 | 1035 | 1231 | 1422 | 1611 | 1985
810 | 800 |  | 246 | 312 | 377 | 440 | 502 | 621 | 374 | 486 | 595 | 699 | 800 | 990 | 425 | 544 | 656 | 762 | 862 | 1046 | 674 | 844 | 1004 | 1157 | 1304 | 1582 | 953 | 1183 | 1406 | 1625 | 1841 | 2268
910 | 900 |  | 276 | 351 | 424 | 495 | 564 | 698 | 421 | 547 | 670 | 787 | 900 | 1113 | 478 | 612 | 738 | 857 | 969 | 1177 | 759 | 950 | 1130 | 1301 | 1467 | 1779 | 1072 | 1331 | 1582 | 1828 | 2071 | 2552
1010 | 1000 |  | 307 | 390 | 471 | 550 | 627 | 776 | 468 | 608 | 744 | 874 | 1000 | 1237 | 531 | 680 | 820 | 952 | 1077 | 1308 | 843 | 1055 | 1255 | 1446 | 1630 | 1977 | 1191 | 1479 | 1758 | 2031 | 2301 | 2835
1110 | 1100 |  | 338 | 429 | 518 | 605 | 690 | 854 | 515 | 669 | 818 | 961 | 1100 | 1361 | 584 | 748 | 902 | 1047 | 1185 | 1439 | 927 | 1161 | 1381 | 1591 | 1793 | 2175 | 1310 | 1627 | 1934 | 2234 | 2531 | 3119
1210 | 1200 |  | 368 | 468 | 565 | 660 | 752 | 931 | 562 | 730 | 893 | 1049 | 1200 | 1484 | 637 | 816 | 984 | 1142 | 1292 | 1570 | 1012 | 1266 | 1506 | 1735 | 1956 | 2372 | 1429 | 1775 | 2110 | 2437 | 2761 | 3402
1310 | 1300 | [19 empty] | 1096 | 1372 | 1632 | 1880
1410 | 1400 |  | 430 | 546 | 659 | 770 | 878 | 1086 | 655 | 851 | 1042 | 1224 | 1400 | 1732 | 743 | 952 | 1148 | 1333 | 1508 | 1831 | 1180 | 1477 | 1757 | 2024 | 2282 | 2768 | 1667 | 2071 | 2461 | 2843 | 3221 | 3969
1510 | 1500 | [9 empty] | 1116 | 1311 | [8 empty] | 1265 | 1583 | 1883 | 2169 |  | 2966 |  |  | 2637 | 3047
1610 | 1600 |  | 491 | 624 | 754 | 880 | 1003 | 1242 | 749 | 973 | 1190 | 1398 | 1600 | 1979 | 850 | 1088 | 1312 | 1523 | 1723 | 2093 | 1349 | 1688 | 2008 | 2314 | 2608 | 3163 | 1906 | 2366 | 2813 | 3250 | 3682 | 4536
1710 | 1700 | [19 empty] | 1433 | 1794 | 2134 | 2458 | 2771 | 3361 | 2025 | 2514 | 2989 | 3453 | 3912
1810 | 1800 |  | 553 | 702 | 848 | 990 | 1129 |  | 842 | 1094 | 1339 | 1573 | 1800 | 2227 | 956 | 1224 | 1476 | 1714 | 1939 |  | 1517 | 1899 | 2259 | 2603 | 2934 | 3559 | 2144 | 2662 | 3164 | 3656 | 4142
1910 | 1900 | [19 empty] | 1602 | 2005 | 2385 | 2747
2010 | 2000 |  | 614 | 780 | 942 | 1100 | 1254 |  | 936 | 1216 | 1488 | 1748 | 2000 | 2474 | 1062 | 1360 | 1640 | 1904 | 2154 |  | 1686 | 2110 | 2510 | 2892 | 3260 | 3954 | 2382 | 2958 | 3516 | 4062 | 4602
Conversion to Btu/hr
Type |  |  | T10 (1P) | [5 empty] | T11 (1PK) | [5 empty] | T20 (2P) | [5 empty] | T22 (2PK) | [5 empty] | T33 (3PK)
Casing Height |  |  | 320 | 420 | 520 | 620 | 720 | 920 | 320 | 420 | 520 | 620 | 720 | 920 | 320 | 420 | 520 | 620 | 720 | 920 | 320 | 420 | 520 | 620 | 720 | 920 | 320 | 420 | 520 | 620 | 720 | 920
Emitter Height |  |  | 300 | 400 | 500 | 600 | 700 | 900 | 300 | 400 | 500 | 600 | 700 | 900 | 300 | 400 | 500 | 600 | 700 | 900 | 300 | 400 | 500 | 600 | 700 | 900 | 300 | 400 | 500 | 600 | 700 | 900
Casing Length for Tapping Code 10 | Emitter Length
410 | 400 |  | 420 | 532 | 641 | 751 | 856 | 1058 | 638 | 829 | 1017 | 1194 | 1365 | 1689 | 723 | 928 | 1119 | 1300 | 1471 | 1784 | 1150 | 1440 | 1713 | 1972 | 2225 | 2699 |  |  | 2399 | 2771 | 3139 | 3869
510 | 500 |  | 525 | 665 | 805 | 938 | 1071 | 1324 | 798 | 1037 | 1269 | 1491 | 1706 | 2112 | 908 | 1160 | 1399 | 1624 | 1839 | 2231 | 1440 | 1802 | 2143 | 2467 | 2781 | 3374 | 2034 | 2525 | 2999 | 3467 | 3927 | 4838
610 | 600 |  | 628 | 798 | 966 | 1126 | 1283 | 1590 | 959 | 1245 | 1522 | 1788 | 2047 | 2532 | 1088 | 1392 | 1679 | 1948 | 2204 | 2678 | 1726 | 2160 | 2569 | 2962 | 3337 | 4047 | 2440 | 3026 | 3600 | 4159 | 4712 | 5804
710 | 700 |  | 734 | 931 | 1126 | 1314 | 1498 | 1853 | 1119 | 1454 | 1778 | 2088 | 2388 | 2955 | 1269 | 1624 | 1958 | 2272 | 2573 | 3125 | 2013 | 2521 | 2999 | 3453 | 3893 | 4722 | 2846 | 3531 | 4200 | 4852 | 5497 | 6773
810 | 800 |  | 839 | 1065 | 1286 | 1501 | 1713 | 2119 | 1276 | 1658 | 2030 | 2385 | 2730 | 3378 | 1450 | 1856 | 2238 | 2600 | 2941 | 3569 | 2300 | 2880 | 3426 | 3948 | 4449 | 5398 | 3252 | 4036 | 4797 | 5545 | 6281 | 7738
910 | 900 |  | 942 | 1198 | 1447 | 1689 | 1924 | 2382 | 1436 | 1866 | 2286 | 2685 | 3071 | 3798 | 1631 | 2088 | 2518 | 2924 | 3306 | 4016 | 2590 | 3241 | 3856 | 4439 | 5005 | 6070 | 3658 | 4541 | 5398 | 6237 | 7066 | 8707
1010 | 1000 |  | 1047 | 1331 | 1607 | 1877 | 2139 | 2648 | 1597 | 2074 | 2539 | 2982 | 3412 | 4221 | 1812 | 2320 | 2798 | 3248 | 3675 | 4463 | 2876 | 3600 | 4282 | 4934 | 5562 | 6746 | 4064 | 5046 | 5998 | 6930 | 7851 | 9673
1110 | 1100 |  | 1153 | 1464 | 1767 | 2064 | 2354 | 2914 | 1757 | 2283 | 2791 | 3279 | 3753 | 4644 | 1993 | 2552 | 3078 | 3572 | 4043 | 4910 | 3163 | 3961 | 4712 | 5428 | 6118 | 7421 | 4470 | 5551 | 6599 | 7622 | 8636 | 10642
1210 | 1200 |  | 1256 | 1597 | 1928 | 2252 | 2566 | 3177 | 1918 | 2491 | 3047 | 3579 | 4094 | 5063 | 2173 | 2784 | 3357 | 3897 | 4408 | 5357 | 3453 | 4320 | 5138 | 5920 | 6674 | 8093 | 4876 | 6056 | 7199 | 8315 | 9421 | 11608
1310 | 1300 | [19 empty] | 3740 | 4681 | 5568 | 6415
1410 | 1400 |  | 1467 | 1863 | 2249 | 2627 | 2996 | 3705 | 2235 | 2904 | 3555 | 4176 | 4777 | 5910 | 2535 | 3248 | 3917 | 4548 | 5145 | 6247 | 4026 | 5040 | 5995 | 6906 | 7786 | 9444 | 5688 | 7066 | 8397 | 9700 | 10990 | 13542
1510 | 1500 | [9 empty] | 3808 | 4473 | [8 empty] | 4316 | 5401 | 6425 | 7401 |  | 10120 |  |  | 8997 | 10396
1610 | 1600 |  | 1675 | 2129 | 2573 | 3003 | 3422 | 4238 | 2556 | 3320 | 4060 | 4770 | 5459 | 6752 | 2900 | 3712 | 4477 | 5196 | 5879 | 7141 | 4603 | 5759 | 6851 | 7895 | 8898 | 10792 | 6503 | 8073 | 9598 | 11089 | 12563 | 15477
1710 | 1700 | [19 empty] | 4889 | 6121 | 7281 | 8387
1810 | 1800 |  | 1887 | 2395 | 2893 | 3378 | 3852 |  | 2873 | 3733 | 4569 | 5367 | 6142 | 7599 | 3262 | 4176 | 5036 | 5848 | 6616 |  | 5176 | 6479 | 7708 | 8881 | 10011 | 12143 | 7315 | 9083 | 10796 | 12474 | 14133
1910 | 1900 | [19 empty] | 5466 | 6841 | 8138 | 9373
2010 | 2000 |  | 2095 | 2661 | 3214 | 3753 | 4279 |  | 3194 | 4149 | 5077 | 5964 | 6824 | 8441 | 3624 | 4640 | 5596 | 6496 | 7349 |  | 5753 | 7199 | 8564 | 9868 | 11123 | 13491 | 8127 | 10093 | 11997 | 13860 | 15702
Hudevad Radiator Design A/S
Ambolten 37
DK-6000 Kolding
Tel: +45 7542 0255
Tel: (0)2476 881 200 (UK)
www.hudevad.com

## Tapping Code 11 - 12
P5 Horizontal TAPPING CODE 11 - 12
EN442 Certification Data
Type |  |  | T11 (1PK) | [5 empty] | T22 (2PK) | [5 empty] | T33 (3PK)
Casing Height |  |  | 320 | 420 | 520 | 620 | 720 | 920 | 320 | 420 | 520 | 620 | 720 | 920 | 320 | 420 | 520 | 620 | 720 | 920
Emitter Height |  |  | 300 | 400 | 500 | 600 | 700 | 900 | 300 | 400 | 500 | 600 | 700 | 900 | 300 | 400 | 500 | 600 | 700 | 900
W/m at 75/65/20 |  |  | 468 | 608 | 744 | 874 | 1000 | 1237 | 843 | 1055 | 1255 | 1446 | 1630 | 1977 | 1191 | 1479 | 1758 | 2031 | 2301 | 2835
n-coefficients |  |  | 1.2596 | 1.2643 | 1.2691 | 1.2738 | 1.2879 | 1.316 | 1.2913 | 1.3034 | 1.3155 | 1.3276 | 1.3357 | 1.3519 | 1.2993 | 1.3036 | 1.3079 | 1.3122 | 1.3124 | 1.3129
Weight (kg/m) for Tapping Code 11 - 12 |  |  | 13.53 | 17.67 | 21.81 | 25.95 | 30.32 | 39.05 | 22.2 | 28.45 | 34.7 | 40.95 | 47.98 | 62.05 | 31.2 | 40.37 | 49.53 | 58.7 | 68.82 | 89.06
Water Contents (l/m) |  |  | 1.86 | 2.33 | 2.8 | 3.26 | 3.73 | 4.65 | 3.61 | 4.62 | 5.63 | 6.63 | 7.61 | 9.55 | 5.4 | 6.86 | 8.33 | 9.8 | 11.31 | 14.32
KM |  |  | 3.3902 | 4.3241 | 5.1929 | 5.9891 | 6.4848 | 7.1866 | 5.3945 | 6.4389 | 7.3055 | 8.0282 | 8.7675 | 9.9809 | 7.3865 | 9.0197 | 10.5423 | 11.9763 | 13.5578 | 16.6715
Table of heat outputs at:
Arithmetic |  |  | Logarithmic |  |  | Watt to Btu/h:
Inlet | 75 | ° C | 75 |  | 75 | 3.412
Outlet | 65 | ° C | 65 |  | 65
Ambient | 20 | ° C | 20 |  | 20
Delta T | 50 | ° C | 49.8329 |  | 49.8329
Advisory recommendation for the choice of calculation method and use of reduction factor:
Logarithmic conversion should be used on emitters up until and including height 400mm, as well as on low convectors.
The logarithmic calculation method should also be used if the relative cooling surpasses 75%.
Arithmetic conversion should be used on emitters above height 400mm if the relative cooling is under 75%.
Arithmetic outputs
Type |  |  | T11 (1PK) | [5 empty] | T22 (2PK) | [5 empty] | T33 (3PK)
Casing Height |  |  | 320 | 420 | 520 | 620 | 720 | 920 | 320 | 420 | 520 | 620 | 720 | 920 | 320 | 420 | 520 | 620 | 720 | 920
Emitter Height |  |  | 300 | 400 | 500 | 600 | 700 | 900 | 300 | 400 | 500 | 600 | 700 | 900 | 300 | 400 | 500 | 600 | 700 | 900
Casing Length for Tapping Code 11-12 | Emitter Length
420 | 400 |  | 187 | 243 | 298 | 350 | 400 | 495 | 337 | 422 | 502 | 578 | 652 | 791 |  |  | 703 | 812 | 920 | 1134
520 | 500 |  | 234 | 304 | 372 | 437 | 500 | 619 | 422 | 528 | 628 | 723 | 815 | 989 | 596 | 740 | 879 | 1016 | 1151 | 1418
620 | 600 |  | 281 | 365 | 446 | 524 | 600 | 742 | 506 | 633 | 753 | 868 | 978 | 1186 | 715 | 887 | 1055 | 1219 | 1381 | 1701
720 | 700 |  | 328 | 426 | 521 | 612 | 700 | 866 | 590 | 739 | 879 | 1012 | 1141 | 1384 | 834 | 1035 | 1231 | 1422 | 1611 | 1985
820 | 800 |  | 374 | 486 | 595 | 699 | 800 | 990 | 674 | 844 | 1004 | 1157 | 1304 | 1582 | 953 | 1183 | 1406 | 1625 | 1841 | 2268
920 | 900 |  | 421 | 547 | 670 | 787 | 900 | 1113 | 759 | 950 | 1130 | 1301 | 1467 | 1779 | 1072 | 1331 | 1582 | 1828 | 2071 | 2552
1020 | 1000 |  | 468 | 608 | 744 | 874 | 1000 | 1237 | 843 | 1055 | 1255 | 1446 | 1630 | 1977 | 1191 | 1479 | 1758 | 2031 | 2301 | 2835
1120 | 1100 |  | 515 | 669 | 818 | 961 | 1100 | 1361 | 927 | 1161 | 1381 | 1591 | 1793 | 2175 | 1310 | 1627 | 1934 | 2234 | 2531 | 3119
1220 | 1200 |  | 562 | 730 | 893 | 1049 | 1200 | 1484 | 1012 | 1266 | 1506 | 1735 | 1956 | 2372 | 1429 | 1775 | 2110 | 2437 | 2761 | 3402
1320 | 1300 | [7 empty] | 1096 | 1372 | 1632 | 1880
1420 | 1400 |  | 655 | 851 |  | 1224 | 1400 | 1732 | 1180 | 1477 | 1757 | 2024 | 2282 | 2768 | 1667 | 2071 | 2461 | 2843 | 3221 | 3969
1520 | 1500 | [7 empty] | 1265 | 1583 | 1883 | 2169
1620 | 1600 |  | 749 | 973 | 1190 | 1398 | 1600 | 1979 | 1349 | 1688 | 2008 | 2314 | 2608 | 3163 | 1906 | 2366 | 2813 | 3250 | 3682 | 4536
1720 | 1700
1820 | 1800 |  | 842 | 1094 | 1339 | 1573 |  |  | 1517 | 1899 | 2259 | 2603 | 2934 | 3559 | 2144 | 2662 | 3164 | 3656 | 4142 | 5103
1920 | 1900
2020 | 2000 |  | 936 | 1216 | 1488 | 1748 |  |  | 1686 | 2110 | 2510 | 2892 | 3260 | 3954 | 2382 | 2958 | 3516 | 4062 | 4602 | 5670
Conversion to Logarithmic Outputs
Type |  |  | T11 (1PK) | [5 empty] | T22 (2PK) | [5 empty] | T33 (3PK)
Casing Height |  |  | 320 | 420 | 520 | 620 | 720 | 920 | 320 | 420 | 520 | 620 | 720 | 920 | 320 | 420 | 520 | 620 | 720 | 920
Emitter Height |  |  | 300 | 400 | 500 | 600 | 700 | 900 | 300 | 400 | 500 | 600 | 700 | 900 | 300 | 400 | 500 | 600 | 700 | 900
Casing Length for Tapping Code 11-14 | Emitter Length
420 | 400 |  | 187 | 243 | 298 | 350 | 400 | 495 | 337 | 422 | 502 | 578 | 652 | 791 |  |  | 703 | 812 | 920 | 1134
520 | 500 |  | 234 | 304 | 372 | 437 | 500 | 619 | 422 | 528 | 628 | 723 | 815 | 989 | 596 | 740 | 879 | 1016 | 1151 | 1418
620 | 600 |  | 281 | 365 | 446 | 524 | 600 | 742 | 506 | 633 | 753 | 868 | 978 | 1186 | 715 | 887 | 1055 | 1219 | 1381 | 1701
720 | 700 |  | 328 | 426 | 521 | 612 | 700 | 866 | 590 | 739 | 879 | 1012 | 1141 | 1384 | 834 | 1035 | 1231 | 1422 | 1611 | 1985
820 | 800 |  | 374 | 486 | 595 | 699 | 800 | 990 | 674 | 844 | 1004 | 1157 | 1304 | 1582 | 953 | 1183 | 1406 | 1625 | 1841 | 2268
920 | 900 |  | 421 | 547 | 670 | 787 | 900 | 1113 | 759 | 950 | 1130 | 1301 | 1467 | 1779 | 1072 | 1331 | 1582 | 1828 | 2071 | 2552
1020 | 1000 |  | 468 | 608 | 744 | 874 | 1000 | 1237 | 843 | 1055 | 1255 | 1446 | 1630 | 1977 | 1191 | 1479 | 1758 | 2031 | 2301 | 2835
1120 | 1100 |  | 515 | 669 | 818 | 961 | 1100 | 1361 | 927 | 1161 | 1381 | 1591 | 1793 | 2175 | 1310 | 1627 | 1934 | 2234 | 2531 | 3119
1220 | 1200 | [7 empty] | 1012 | 1266 | 1506 | 1735
1320 | 1300 |  | 608 | 790 |  | 1136 | 1300 | 1608 | 1096 | 1372 | 1632 | 1880 | 2119 | 2570 | 1548 | 1923 | 2285 | 2640 | 2991 | 3686
1420 | 1400 | [7 empty] | 1180 | 1477 | 1757 | 2024
1520 | 1500 |  | 702 | 912 | 1116 | 1311 | 1500 | 1856 | 1265 | 1583 | 1883 | 2169 | 2445 | 2966 | 1787 | 2219 | 2637 | 3047 | 3452 | 4253
1620 | 1600 |  | 749 | 973 | 1190 | 1398 | 1600 | 1979 | 1349 | 1688 | 2008 | 2314 | 2608 | 3163 | 1906 | 2366 | 2813 | 3250 | 3682 | 4536
1720 | 1700
1820 | 1800 |  | 842 | 1094 | 1339 | 1573 |  |  | 1517 | 1899 | 2259 | 2603 | 2934 | 3559 | 2144 | 2662 | 3164 | 3656 | 4142 | 5103
1920 | 1900
2020 | 2000 |  | 936 | 1216 | 1488 | 1748 |  |  | 1686 | 2110 | 2510 | 2892 | 3260 | 3954 | 2382 | 2958 | 3516 | 4062 | 4602 | 5670
Conversion to Btu/hr
Type |  |  | T11 (1PK) | [5 empty] | T22 (2PK) | [5 empty] | T33 (3PK)
Casing Height |  |  | 320 | 420 | 520 | 620 | 720 | 920 | 320 | 420 | 520 | 620 | 720 | 920 | 320 | 420 | 520 | 620 | 720 | 920
Emitter Height |  |  | 300 | 400 | 500 | 600 | 700 | 900 | 300 | 400 | 500 | 600 | 700 | 900 | 300 | 400 | 500 | 600 | 700 | 900
Casing Length for Tapping Code 11-14 | Emitter Length
420 | 400 |  | 638 | 829 | 1017 | 1194 | 1365 | 1689 | 1150 | 1440 | 1713 | 1972 | 2225 | 2699 |  |  | 2399 | 2771 | 3139 | 3869
520 | 500 |  | 798 | 1037 | 1269 | 1491 | 1706 | 2112 | 1440 | 1802 | 2143 | 2467 | 2781 | 3374 | 2034 | 2525 | 2999 | 3467 | 3927 | 4838
620 | 600 |  | 959 | 1245 | 1522 | 1788 | 2047 | 2532 | 1726 | 2160 | 2569 | 2962 | 3337 | 4047 | 2440 | 3026 | 3600 | 4159 | 4712 | 5804
720 | 700 |  | 1119 | 1454 | 1778 | 2088 | 2388 | 2955 | 2013 | 2521 | 2999 | 3453 | 3893 | 4722 | 2846 | 3531 | 4200 | 4852 | 5497 | 6773
820 | 800 |  | 1276 | 1658 | 2030 | 2385 | 2730 | 3378 | 2300 | 2880 | 3426 | 3948 | 4449 | 5398 | 3252 | 4036 | 4797 | 5545 | 6281 | 7738
920 | 900 |  | 1436 | 1866 | 2286 | 2685 | 3071 | 3798 | 2590 | 3241 | 3856 | 4439 | 5005 | 6070 | 3658 | 4541 | 5398 | 6237 | 7066 | 8707
1020 | 1000 |  | 1597 | 2074 | 2539 | 2982 | 3412 | 4221 | 2876 | 3600 | 4282 | 4934 | 5562 | 6746 | 4064 | 5046 | 5998 | 6930 | 7851 | 9673
1120 | 1100 |  | 1757 | 2283 | 2791 | 3279 | 3753 | 4644 | 3163 | 3961 | 4712 | 5428 | 6118 | 7421 | 4470 | 5551 | 6599 | 7622 | 8636 | 10642
1220 | 1200 |  | 1918 | 2491 | 3047 | 3579 | 4094 | 5063 | 3453 | 4320 | 5138 | 5920 | 6674 | 8093 | 4876 | 6056 | 7199 | 8315 | 9421 | 11608
1320 | 1300 | [7 empty] | 3740 | 4681 | 5568 | 6415
1420 | 1400 |  | 2235 | 2904 |  | 4176 | 4777 | 5910 | 4026 | 5040 | 5995 | 6906 | 7786 | 9444 | 5688 | 7066 | 8397 | 9700 | 10990 | 13542
1520 | 1500 | [7 empty] | 4316 | 5401 | 6425 | 7401
1620 | 1600 |  | 2556 | 3320 | 4060 | 4770 | 5459 | 6752 | 4603 | 5759 | 6851 | 7895 | 8898 | 10792 | 6503 | 8073 | 9598 | 11089 | 12563 | 15477
1920 | 1900
1820 | 1800 |  | 2873 | 3733 | 4569 | 5367 |  |  | 5176 | 6479 | 7708 | 8881 | 10011 | 12143 | 7315 | 9083 | 10796 | 12474 | 14133 | 17411
1920 | 1900
2020 | 2000 |  | 3194 | 4149 | 5077 | 5964 |  |  | 5753 | 7199 | 8564 | 9868 | 11123 | 13491 | 8127 | 10093 | 11997 | 13860 | 15702 | 19346
Hudevad Radiator Design A/S
Ambolten 37
DK-6000 Kolding
Tel: +45 7542 0255
Tel: (0)2476 881 200 (UK)
www.hudevad.com

## Tapping Code 13 - 14
P5 Horizontal TAPPING CODE 13 - 14
EN442 Certification Data
Type |  |  | T11 (1PK) | [5 empty] | T22 (2PK) | [5 empty] | T33 (3PK)
Casing Height |  |  | 320 | 420 | 520 | 620 | 720 | 920 | 320 | 420 | 520 | 620 | 720 | 920 | 320 | 420 | 520 | 620 | 720 | 920
Emitter Height |  |  | 300 | 400 | 500 | 600 | 700 | 900 | 300 | 400 | 500 | 600 | 700 | 900 | 300 | 400 | 500 | 600 | 700 | 900
W/m at 75/65/20 |  |  | 468 | 608 | 744 | 874 | 1000 | 1237 | 843 | 1055 | 1255 | 1446 | 1630 |  | 1191 | 1479 | 1758 | 2031 | 2301 | 2835
n-coefficients |  |  | 1.2596 | 1.2643 | 1.2691 | 1.2738 | 1.2879 | 1.316 | 1.2913 | 1.3034 | 1.3155 | 1.3276 | 1.3357 |  | 1.2993 | 1.3036 | 1.3079 | 1.3122 | 1.3124 | 1.3129
Weight (kg/m) for Tapping Code 13 - 14 |  |  | 13.53 | 17.67 | 21.81 | 25.95 | 30.32 | 39.05 | 22.2 | 28.45 | 34.7 | 40.95 | 47.98 |  | 31.2 | 40.37 | 49.53 | 58.7 | 68.82 | 89.06
Water Contents (l/m) |  |  | 1.86 | 2.33 | 2.8 | 3.26 | 3.73 | 4.65 | 3.61 | 4.62 | 5.63 | 6.63 | 7.61 |  | 5.4 | 6.86 | 8.33 | 9.8 | 11.31 | 14.32
KM |  |  | 3.3902 | 4.3241 | 5.1929 | 5.9891 | 6.4848 | 7.1866 | 5.3945 | 6.4389 | 7.3055 | 8.0282 | 8.7675 |  | 7.3865 | 9.0197 | 10.5423 | 11.9763 | 13.5578 | 16.6715
Table of heat outputs at:
Arithmetic |  |  | Logarithmic |  |  | Watt to Btu/h:
Inlet | 75 | ° C | 75 |  | 75 | 3.412
Outlet | 65 | ° C | 65 |  | 50
Ambient | 20 | ° C | 20 |  | 20
Delta T | 50 | ° C | 49.8329 |  | 41.2449
Advisory recommendation for the choice of calculation method and use of reduction factor:
Logarithmic conversion should be used on emitters up until and including height 400mm, as well as on low convectors.
The logarithmic calculation method should also be used if the relative cooling surpasses 75%.
Arithmetic conversion should be used on emitters above height 400mm if the relative cooling is under 75%.
Arithmetic outputs
Type |  |  | T11 (1PK) | [5 empty] | T22 (2PK) | [5 empty] | T33 (3PK)
Casing Height |  |  | 320 | 420 | 520 | 620 | 720 | 920 | 320 | 420 | 520 | 620 | 720 | 920 | 320 | 420 | 520 | 620 | 720 | 920
Emitter Height |  |  | 300 | 400 | 500 | 600 | 700 | 900 | 300 | 400 | 500 | 600 | 700 | 900 | 300 | 400 | 500 | 600 | 700 | 900
Casing Length for Tapping Code 13 - 14 | Emitter Length
420 | 400 |  | 187 | 243 | 298 | 350 | 400 | 495 | 337 | 422 | 502 | 578 | 652 |  | 476 | 592 | 703 | 812 | 920 | 1134
520 | 500
620 | 600 |  | 281 | 365 | 446 | 524 | 600 | 742 | 506 | 633 | 753 | 868 | 978 |  | 715 | 887 | 1055 | 1219 | 1381 | 1701
720 | 700
820 | 800 |  | 374 | 486 | 595 | 699 | 800 | 990 | 674 | 844 | 1004 | 1157 | 1304 |  | 953 | 1183 | 1406 | 1625 | 1841 | 2268
920 | 900
1020 | 1000 |  | 468 | 608 | 744 | 874 | 1000 | 1237 | 843 | 1055 | 1255 | 1446 | 1630 |  | 1191 | 1479 | 1758 | 2031 | 2301 | 2835
1120 | 1100
1220 | 1200 |  | 562 | 730 | 893 | 1049 | 1200 | 1484 | 1012 | 1266 | 1506 | 1735 | 1956 |  | 1429 | 1775 | 2110 | 2437 | 2761 | 3402
1320 | 1300
1420 | 1400 |  | 655 | 851 | 1042 | 1224 | 1400 | 1732 | 1180 | 1477 | 1757 | 2024 | 2282 |  | 1667 | 2071 | 2461 | 2843 | 3221 | 3969
1520 | 1500
1620 | 1600 |  |  | 973 | 1190 | 1398 | 1600 | 1979 | 1349 | 1688 | 2008 | 2314 | 2608 |  | 1906 | 2366 | 2813 | 3250 | 3682 | 4536
1720 | 1700
1820 | 1800 |  |  | 1094 | 1339 | 1573 | 1800 | 2227 | 1517 | 1899 | 2259 | 2603 | 2934 |  | 2144 | 2662 | 3164 | 3656 | 4142 | 5103
1920 | 1900
2020 | 2000 |  |  | 1216 | 1488 | 1748 | 2000 | 2474 | 1686 | 2110 | 2510 | 2892 | 3260 |  | 2382 | 2958 | 3516 | 4062 | 4602 | 5670
Conversion to Logarithmic Outputs
Type |  |  | T11 (1PK) | [5 empty] | T22 (2PK) | [5 empty] | T33 (3PK)
Casing Height |  |  | 320 | 420 | 520 | 620 | 720 | 920 | 320 | 420 | 520 | 620 | 720 | 920 | 320 | 420 | 520 | 620 | 720 | 920
Emitter Height |  |  | 300 | 400 | 500 | 600 | 700 | 900 | 300 | 400 | 500 | 600 | 700 | 900 | 300 | 400 | 500 | 600 | 700 | 900
Casing Length for Tapping Code 11-14 | Emitter Length
420 | 400 |  | 148 | 191 | 234 | 275 | 314 | 386 | 264 | 330 | 391 | 450 | 506 |  | 373 | 462 | 549 | 634 | 718 | 885
520 | 500
620 | 600 |  | 221 | 287 | 351 | 412 | 470 | 579 | 396 | 495 | 587 | 675 | 760 |  | 559 | 693 | 824 | 951 | 1077 | 1327
720 | 700
820 | 800 |  | 295 | 383 | 468 | 549 | 627 | 772 | 528 | 660 | 783 | 900 | 1013 |  | 745 | 925 | 1098 | 1268 | 1436 | 1769
920 | 900
1020 | 1000 |  | 369 | 479 | 585 | 687 | 784 | 964 | 660 | 824 | 979 | 1125 | 1266 |  | 931 | 1156 | 1373 | 1585 | 1795 | 2212
1120 | 1100
1220 | 1200 |  | 443 | 574 | 702 | 824 | 941 | 1157 | 792 | 989 | 1174 | 1350 | 1519 |  | 1118 | 1387 | 1647 | 1902 | 2154 | 2654
1320 | 1300
1420 | 1400 |  | 516 | 670 | 819 | 962 | 1097 | 1350 | 924 | 1154 | 1370 | 1575 | 1773 |  | 1304 | 1618 | 1922 | 2218 | 2513 | 3096
1520 | 1500
1620 | 1600 |  |  | 766 | 936 | 1099 | 1254 | 1543 | 1057 | 1319 | 1566 | 1800 | 2026 |  | 1490 | 1849 | 2196 | 2535 | 2872 | 3539
1720 | 1700
1820 | 1800 |  |  | 862 | 1053 | 1236 | 1411 | 1736 | 1189 | 1484 | 1761 | 2025 | 2279 |  | 1677 | 2080 | 2471 | 2852 | 3231 | 3981
1920 | 1900
2020 | 2000 |  |  | 957 | 1170 | 1374 | 1568 | 1929 | 1321 | 1649 | 1957 | 2250 | 2532 |  | 1863 | 2312 | 2745 | 3169 | 3590 | 4423
Conversion to Btu/hr
Type |  |  | T11 (1PK) | [5 empty] | T22 (2PK) | [5 empty] | T33 (3PK)
Casing Height |  |  | 320 | 420 | 520 | 620 | 720 | 920 | 320 | 420 | 520 | 620 | 720 | 920 | 320 | 420 | 520 | 620 | 720 | 920
Emitter Height |  |  | 300 | 400 | 500 | 600 | 700 | 900 | 300 | 400 | 500 | 600 | 700 | 900 | 300 | 400 | 500 | 600 | 700 | 900
Casing Length for Tapping Code 11-14 | Emitter Length
420 | 400 |  | 638 | 829 | 1017 | 1194 | 1365 | 1689 | 1150 | 1440 | 1713 | 1972 | 2225 |  | 1624 | 2020 | 2399 | 2771 | 3139 | 3869
520 | 500
620 | 600 |  | 959 | 1245 | 1522 | 1788 | 2047 | 2532 | 1726 | 2160 | 2569 | 2962 | 3337 |  | 2440 | 3026 | 3600 | 4159 | 4712 | 5804
720 | 700
820 | 800 |  | 1276 | 1658 | 2030 | 2385 | 2730 | 3378 | 2300 | 2880 | 3426 | 3948 | 4449 |  | 3252 | 4036 | 4797 | 5545 | 6281 | 7738
920 | 900
1020 | 1000 |  | 1597 | 2074 | 2539 | 2982 | 3412 | 4221 | 2876 | 3600 | 4282 | 4934 | 5562 |  | 4064 | 5046 | 5998 | 6930 | 7851 | 9673
1120 | 1100
1220 | 1200 |  | 1918 | 2491 | 3047 | 3579 | 4094 | 5063 | 3453 | 4320 | 5138 | 5920 | 6674 |  | 4876 | 6056 | 7199 | 8315 | 9421 | 11608
1320 | 1300
1420 | 1400 |  | 2235 | 2904 | 3555 | 4176 | 4777 | 5910 | 4026 | 5040 | 5995 | 6906 | 7786 |  | 5688 | 7066 | 8397 | 9700 | 10990 | 13542
1520 | 1500
1620 | 1600 |  |  | 3320 | 4060 | 4770 | 5459 | 6752 | 4603 | 5759 | 6851 | 7895 | 8898 |  | 6503 | 8073 | 9598 | 11089 | 12563 | 15477
1720 | 1700
1820 | 1800 |  |  | 3733 | 4569 | 5367 | 6142 | 7599 | 5176 | 6479 | 7708 | 8881 | 10011 |  | 7315 | 9083 | 10796 | 12474 | 14133 | 17411
1920 | 1900
2020 | 2000 |  |  | 4149 | 5077 | 5964 | 6824 | 8441 | 5753 | 7199 | 8564 | 9868 | 11123 |  | 8127 | 10093 | 11997 | 13860 | 15702 | 19346
Hudevad Radiator Design A/S
Ambolten 37
DK-6000 Kolding
Tel: +45 7542 0255
Tel: (0)2476 881 200 (UK)
www.hudevad.com

## Tapping Code 15 - 18
P5 Horizontal TAPPING CODE 15 - 18
EN442 Certification Data
Type |  |  | T10 1P1) | [5 empty] | T11 (1PK) | [5 empty] | T20 (2P) | [5 empty] | T22 (2PK) | [5 empty] | T33 (3PK)
Casing Height |  |  | 320 | 420 | 520 | 620 | 720 | 920 | 320 | 420 | 520 | 620 | 720 | 920 | 320 | 420 | 520 | 620 | 720 | 920 | 320 | 420 | 520 | 620 | 720 | 920 | 320 | 420 | 520 | 620 | 720 | 920
Emitter Height |  |  | 300 | 400 | 500 | 600 | 700 | 900 | 300 | 400 | 500 | 600 | 700 | 900 | 300 | 400 | 500 | 600 | 700 | 900 | 300 | 400 | 500 | 600 | 700 | 900 | 300 | 400 | 500 | 600 | 700 | 900
W/m at 75/65/20 |  |  | 307 | 390 | 471 | 550 | 627 | 776 | 468 | 608 | 744 | 874 | 1000 | 1237 | 531 | 680 | 820 | 952 | 1077 | 1308 | 843 | 1055 | 1255 | 1446 | 1630 | 1977 | 1191 | 1479 | 1758 | 2031 | 2301 | 2835
n-coefficients |  |  | 1.2766 | 1.2668 | 1.2569 | 1.2471 | 1.2466 | 1.2456 | 1.2596 | 1.2643 | 1.2691 | 1.2738 | 1.2879 | 1.316 | 1.2988 | 1.3021 | 1.3053 | 1.3086 | 1.3156 | 1.3295 | 1.2913 | 1.3034 | 1.3155 | 1.3276 | 1.3357 | 1.3519 | 1.2993 | 1.3036 | 1.3079 | 1.3122 | 1.3124 | 1.3129
Weight (kg/m) for Tapping Code 15 - 18 |  |  | 12.9 | 16.6 | 20.2 | 23.8 | 27.8 | 35.7 | 15.4 | 20.1 | 24.9 | 29.6 | 34.6 | 44.5 | 19.4 | 24.2 | 28.9 | 33.6 | 39.3 | 50.9 | 24.4 | 31.3 | 38.2 | 45 | 52.8 | 68.3 | 33.7 | 43.6 | 53.5 | 63.4 | 74.3 | 96.2
Water Contents (l/m) |  |  | 1.86 | 2.33 | 2.8 | 3.26 | 3.73 | 4.65 | 1.86 | 2.33 | 2.8 | 3.26 | 3.73 | 4.65 | 3.61 | 4.62 | 5.63 | 6.63 | 7.61 | 9.55 | 3.61 | 4.62 | 5.63 | 6.63 | 7.61 | 9.55 | 5.4 | 6.86 | 8.33 | 9.8 | 11.31 | 14.32
KM |  |  | 2.0808 | 2.7467 | 3.4481 | 4.1839 | 4.7789 | 5.9378 | 3.3902 | 4.3241 | 5.1929 | 5.9891 | 6.4848 | 7.1866 | 3.2997 | 4.1714 | 4.9676 | 5.6933 | 6.2669 | 7.2082 | 5.3945 | 6.4389 | 7.3055 | 8.0282 | 8.7675 | 9.9809 | 7.3865 | 9.0197 | 10.5423 | 11.9763 | 13.5578 | 16.6715
Table of heat outputs at:
Arithmetic |  |  | Logarithmic |  |  | Watt to Btu/h:
Inlet | 75 | ° C | 75 |  | 75 | 3.412
Outlet | 65 | ° C | 65 |  | 65
Ambient | 20 | ° C | 20 |  | 20
Delta T | 50 | ° C | 49.8329 |  | 49.8329
Advisory recommendation for the choice of calculation method and use of reduction factor:
Logarithmic conversion should be used on emitters up until and including height 400mm, as well as on low convectors.
The logarithmic calculation method should also be used if the relative cooling surpasses 75%.
Arithmetic conversion should be used on emitters above height 400mm if the relative cooling is under 75%.
Arithmetic outputs
Type |  |  | T10 (P1) | [5 empty] | T11 (K1) | [5 empty] | T20 (P2) | [5 empty] | T22 (K2) | [5 empty] | T33 (K3)
Casing Height |  |  | 320 | 420 | 520 | 620 | 720 | 920 | 320 | 420 | 520 | 620 | 720 | 920 | 320 | 420 | 520 | 620 | 720 | 920 | 320 | 420 | 520 | 620 | 720 | 920 | 320 | 420 | 520 | 620 | 720 | 920
Emitter Height |  |  | 300 | 400 | 500 | 600 | 700 | 900 | 300 | 400 | 500 | 600 | 700 | 900 | 300 | 400 | 500 | 600 | 700 | 900 | 300 | 400 | 500 | 600 | 700 | 900 | 300 | 400 | 500 | 600 | 700 | 900
Casing Length for Tapping Code 15-18 | Emitter Length
610 | 400 |  | 123 | 156 | 188 | 220 | 251 | 310 | 187 | 243 | 298 | 350 | 400 | 495 | 212 | 272 | 328 | 381 | 431 | 523 | 337 | 422 | 502 | 578 | 652 | 791 | 476 | 592 | 703 | 812 | 920 | 1134
710 | 500 |  | 154 | 195 | 236 | 275 | 314 | 388 | 234 | 304 | 372 | 437 | 500 | 619 | 266 | 340 | 410 | 476 | 539 | 654 | 422 | 528 | 628 | 723 | 815 | 989 | 596 | 740 | 879 | 1016 | 1151 | 1418
810 | 600 |  | 184 | 234 | 283 | 330 | 376 | 466 | 281 | 365 | 446 | 524 | 600 | 742 | 319 | 408 | 492 | 571 | 646 | 785 | 506 | 633 | 753 | 868 | 978 | 1186 | 715 | 887 | 1055 | 1219 | 1381 | 1701
910 | 700 |  | 215 | 273 | 330 | 385 | 439 | 543 | 328 | 426 | 521 | 612 | 700 | 866 | 372 | 476 | 574 | 666 | 754 | 916 | 590 | 739 | 879 | 1012 | 1141 | 1384 | 834 | 1035 | 1231 | 1422 | 1611 | 1985
1010 | 800 |  | 246 | 312 | 377 | 440 | 502 | 621 | 374 | 486 | 595 | 699 | 800 | 990 | 425 | 544 | 656 | 762 | 862 | 1046 | 674 | 844 | 1004 | 1157 | 1304 | 1582 | 953 | 1183 | 1406 | 1625 | 1841 | 2268
1110 | 900 |  | 276 | 351 | 424 | 495 | 564 | 698 | 421 | 547 | 670 | 787 | 900 | 1113 | 478 | 612 | 738 | 857 | 969 | 1177 | 759 | 950 | 1130 | 1301 | 1467 | 1779 | 1072 | 1331 | 1582 | 1828 | 2071 | 2552
1210 | 1000 |  | 307 | 390 | 471 | 550 | 627 | 776 | 468 | 608 | 744 | 874 | 1000 | 1237 | 531 | 680 | 820 | 952 | 1077 | 1308 | 843 | 1055 | 1255 | 1446 | 1630 | 1977 | 1191 | 1479 | 1758 | 2031 | 2301 | 2835
1310 | 1100 | [19 empty] | 927 | 1161 | 1381 | 1591
1410 | 1200 |  | 368 | 468 | 565 | 660 | 752 | 931 | 562 | 730 | 893 | 1049 | 1200 | 1484 | 637 | 816 | 984 | 1142 | 1292 | 1570 | 1012 | 1266 | 1506 | 1735 | 1956 | 2372 | 1429 | 1775 | 2110 | 2437 | 2761 | 3402
1510 | 1300 | [9 empty] | 967 | 1136 | [8 empty] | 1096 | 1372 | 1632 | 1880 |  | 2570 |  |  | 2285 | 2640
1610 | 1400 |  | 430 | 546 | 659 | 770 | 878 | 1086 | 655 | 851 | 1042 | 1224 | 1400 | 1732 | 743 | 952 | 1148 | 1333 | 1508 | 1831 | 1180 | 1477 | 1757 | 2024 | 2282 | 2768 | 1667 | 2071 | 2461 | 2843 | 3221 | 3969
1710 | 1500 | [19 empty] | 1265 | 1583 | 1883 | 2169
1810 | 1600 |  | 491 | 624 | 754 | 880 | 1003 |  | 749 | 973 | 1190 | 1398 | 1600 |  | 850 | 1088 | 1312 | 1523 | 1723 |  | 1349 | 1688 | 2008 | 2314 | 2608 | 3163 | 1906 | 2366 | 2813 | 3250 | 3682
1910 | 1700 | [19 empty] | 1433 | 1794 | 2134 | 2458
2010 | 1800 |  | 553 | 702 | 848 | 990 | 1129 |  | 842 | 1094 | 1339 | 1573 | 1800 |  | 956 | 1224 | 1476 | 1714 | 1939 |  | 1517 | 1899 | 2259 | 2603 | 2934 | 3559 | 2144 | 2662 | 3164 | 3656 | 4142
Conversion to Logarithmic Outputs
Type |  |  | T10 (P1) | [5 empty] | T11 (K1) | [5 empty] | T20 (P2) | [5 empty] | T22 (K2) | [5 empty] | T33 (K3)
Casing Height |  |  | 320 | 420 | 520 | 620 | 720 | 920 | 320 | 420 | 520 | 620 | 720 | 920 | 320 | 420 | 520 | 620 | 720 | 920 | 320 | 420 | 520 | 620 | 720 | 920 | 320 | 420 | 520 | 620 | 720 | 920
Emitter Height |  |  | 300 | 400 | 500 | 600 | 700 | 900 | 300 | 400 | 500 | 600 | 700 | 900 | 300 | 400 | 500 | 600 | 700 | 900 | 300 | 400 | 500 | 600 | 700 | 900 | 300 | 400 | 500 | 600 | 700 | 900
Casing Length for Tapping Code 15-18 | Emitter Length
610 | 400 |  | 123 | 156 | 188 | 220 | 251 | 310 | 187 | 243 | 298 | 350 | 400 | 495 | 212 | 272 | 328 | 381 | 431 | 523 | 337 | 422 | 502 | 578 | 652 | 791 | 476 | 592 | 703 | 812 | 920 | 1134
710 | 500 |  | 154 | 195 | 236 | 275 | 314 | 388 | 234 | 304 | 372 | 437 | 500 | 619 | 266 | 340 | 410 | 476 | 539 | 654 | 422 | 528 | 628 | 723 | 815 | 989 | 596 | 740 | 879 | 1016 | 1151 | 1418
810 | 600 |  | 184 | 234 | 283 | 330 | 376 | 466 | 281 | 365 | 446 | 524 | 600 | 742 | 319 | 408 | 492 | 571 | 646 | 785 | 506 | 633 | 753 | 868 | 978 | 1186 | 715 | 887 | 1055 | 1219 | 1381 | 1701
910 | 700 |  | 215 | 273 | 330 | 385 | 439 | 543 | 328 | 426 | 521 | 612 | 700 | 866 | 372 | 476 | 574 | 666 | 754 | 916 | 590 | 739 | 879 | 1012 | 1141 | 1384 | 834 | 1035 | 1231 | 1422 | 1611 | 1985
1010 | 800 |  | 246 | 312 | 377 | 440 | 502 | 621 | 374 | 486 | 595 | 699 | 800 | 990 | 425 | 544 | 656 | 762 | 862 | 1046 | 674 | 844 | 1004 | 1157 | 1304 | 1582 | 953 | 1183 | 1406 | 1625 | 1841 | 2268
1110 | 900 |  | 276 | 351 | 424 | 495 | 564 | 698 | 421 | 547 | 670 | 787 | 900 | 1113 | 478 | 612 | 738 | 857 | 969 | 1177 | 759 | 950 | 1130 | 1301 | 1467 | 1779 | 1072 | 1331 | 1582 | 1828 | 2071 | 2552
1210 | 1000 |  | 307 | 390 | 471 | 550 | 627 | 776 | 468 | 608 | 744 | 874 | 1000 | 1237 | 531 | 680 | 820 | 952 | 1077 | 1308 | 843 | 1055 | 1255 | 1446 | 1630 | 1977 | 1191 | 1479 | 1758 | 2031 | 2301 | 2835
1310 | 1100 | [19 empty] | 927 | 1161 | 1381 | 1591
1410 | 1200 |  | 368 | 468 | 565 | 660 | 752 | 931 | 562 | 730 | 893 | 1049 | 1200 | 1484 | 637 | 816 | 984 | 1142 | 1292 | 1570 | 1012 | 1266 | 1506 | 1735 | 1956 | 2372 | 1429 | 1775 | 2110 | 2437 | 2761 | 3402
1510 | 1300 | [9 empty] | 967 | 1136 | [8 empty] | 1096 | 1372 | 1632 | 1880 |  | 2570 |  |  | 2285 | 2640
1610 | 1400 |  | 430 | 546 | 659 | 770 | 878 | 1086 | 655 | 851 | 1042 | 1224 | 1400 | 1732 | 743 | 952 | 1148 | 1333 | 1508 | 1831 | 1180 | 1477 | 1757 | 2024 | 2282 | 2768 | 1667 | 2071 | 2461 | 2843 | 3221 | 3969
1710 | 1500 | [19 empty] | 1265 | 1583 | 1883 | 2169
1810 | 1600 |  | 491 | 624 | 754 | 880 | 1003 |  | 749 | 973 | 1190 | 1398 | 1600 |  | 850 | 1088 | 1312 | 1523 | 1723 |  | 1349 | 1688 | 2008 | 2314 | 2608 | 3163 | 1906 | 2366 | 2813 | 3250 | 3682
1910 | 1700 | [19 empty] | 1433 | 1794 | 2134 | 2458
2010 | 1800 |  | 553 | 702 | 848 | 990 | 1129 |  | 842 | 1094 | 1339 | 1573 | 1800 |  | 956 | 1224 | 1476 | 1714 | 1939 |  | 1517 | 1899 | 2259 | 2603 | 2934 | 3559 | 2144 | 2662 | 3164 | 3656 | 4142
Conversion to Btu/hr
Type |  |  | T10 (P1) | [5 empty] | T11 (K1) | [5 empty] | T20 (P2) | [5 empty] | T22 (K2) | [5 empty] | T33 (K3)
Casing Height |  |  | 320 | 420 | 520 | 620 | 720 | 920 | 320 | 420 | 520 | 620 | 720 | 920 | 320 | 420 | 520 | 620 | 720 | 920 | 320 | 420 | 520 | 620 | 720 | 920 | 320 | 420 | 520 | 620 | 720 | 920
Emitter Height |  |  | 300 | 400 | 500 | 600 | 700 | 900 | 300 | 400 | 500 | 600 | 700 | 900 | 300 | 400 | 500 | 600 | 700 | 900 | 300 | 400 | 500 | 600 | 700 | 900 | 300 | 400 | 500 | 600 | 700 | 900
Casing Length for Tapping Code 15-18 | Emitter Length
610 | 400 |  | 420 | 532 | 641 | 751 | 856 | 1058 | 638 | 829 | 1017 | 1194 | 1365 | 1689 | 723 | 928 | 1119 | 1300 | 1471 | 1784 | 1150 | 1440 | 1713 | 1972 | 2225 | 2699 | 1624 | 2020 | 2399 | 2771 | 3139 | 3869
710 | 500 |  | 525 | 665 | 805 | 938 | 1071 | 1324 | 798 | 1037 | 1269 | 1491 | 1706 | 2112 | 908 | 1160 | 1399 | 1624 | 1839 | 2231 | 1440 | 1802 | 2143 | 2467 | 2781 | 3374 | 2034 | 2525 | 2999 | 3467 | 3927 | 4838
810 | 600 |  | 628 | 798 | 966 | 1126 | 1283 | 1590 | 959 | 1245 | 1522 | 1788 | 2047 | 2532 | 1088 | 1392 | 1679 | 1948 | 2204 | 2678 | 1726 | 2160 | 2569 | 2962 | 3337 | 4047 | 2440 | 3026 | 3600 | 4159 | 4712 | 5804
910 | 700 |  | 734 | 931 | 1126 | 1314 | 1498 | 1853 | 1119 | 1454 | 1778 | 2088 | 2388 | 2955 | 1269 | 1624 | 1958 | 2272 | 2573 | 3125 | 2013 | 2521 | 2999 | 3453 | 3893 | 4722 | 2846 | 3531 | 4200 | 4852 | 5497 | 6773
1010 | 800 |  | 839 | 1065 | 1286 | 1501 | 1713 | 2119 | 1276 | 1658 | 2030 | 2385 | 2730 | 3378 | 1450 | 1856 | 2238 | 2600 | 2941 | 3569 | 2300 | 2880 | 3426 | 3948 | 4449 | 5398 | 3252 | 4036 | 4797 | 5545 | 6281 | 7738
1110 | 900 |  | 942 | 1198 | 1447 | 1689 | 1924 | 2382 | 1436 | 1866 | 2286 | 2685 | 3071 | 3798 | 1631 | 2088 | 2518 | 2924 | 3306 | 4016 | 2590 | 3241 | 3856 | 4439 | 5005 | 6070 | 3658 | 4541 | 5398 | 6237 | 7066 | 8707
1210 | 1000 |  | 1047 | 1331 | 1607 | 1877 | 2139 | 2648 | 1597 | 2074 | 2539 | 2982 | 3412 | 4221 | 1812 | 2320 | 2798 | 3248 | 3675 | 4463 | 2876 | 3600 | 4282 | 4934 | 5562 | 6746 | 4064 | 5046 | 5998 | 6930 | 7851 | 9673
1310 | 1100 | [19 empty] | 3163 | 3961 | 4712 | 5428
1410 | 1200 |  | 1256 | 1597 | 1928 | 2252 | 2566 | 3177 | 1918 | 2491 | 3047 | 3579 | 4094 | 5063 | 2173 | 2784 | 3357 | 3897 | 4408 | 5357 | 3453 | 4320 | 5138 | 5920 | 6674 | 8093 | 4876 | 6056 | 7199 | 8315 | 9421 | 11608
1510 | 1300 | [9 empty] | 3299 | 3876 | [8 empty] | 3740 | 4681 | 5568 | 6415 |  | 8769 |  |  | 7796 | 9008
1610 | 1400 |  | 1467 | 1863 | 2249 | 2627 | 2996 | 3705 | 2235 | 2904 | 3555 | 4176 | 4777 | 5910 | 2535 | 3248 | 3917 | 4548 | 5145 | 6247 | 4026 | 5040 | 5995 | 6906 | 7786 | 9444 | 5688 | 7066 | 8397 | 9700 | 10990 | 13542
1710 | 1500 | [19 empty] | 4316 | 5401 | 6425 | 7401
1810 | 1600 |  | 1675 | 2129 | 2573 | 3003 | 3422 |  | 2556 | 3320 | 4060 | 4770 | 5459 |  | 2900 | 3712 | 4477 | 5196 | 5879 |  | 4603 | 5759 | 6851 | 7895 | 8898 | 10792 | 6503 | 8073 | 9598 | 11089 | 12563
1910 | 1700 | [19 empty] | 4889 | 6121 | 7281 | 8387
2010 | 1800 |  | 1887 | 2395 | 2893 | 3378 | 3852 |  | 2873 | 3733 | 4569 | 5367 | 6142 |  | 3262 | 4176 | 5036 | 5848 | 6616 |  | 5176 | 6479 | 7708 | 8881 | 10011 | 12143 | 7315 | 9083 | 10796 | 12474 | 14133
Hudevad Radiator Design A/S
Ambolten 37
DK-6000 Kolding
Tel: +45 7542 0255
Tel: (0)2476 881 200 (UK)
www.hudevad.com